## Tabelle1
Type | Convertion | Max current | Max effic. | Effic. @ 1mA | Quiscient | Inductor | Frequency | Size | Remarks
MIC33050 | 5V0 --> 3V3 | 0A6 | 93% | 85% | 20µA | none | ? | 3mm x 3mm, 12 pins | quiet good
MIC23150 | 5V0 --> 3V3 | 2A0 | 93% | 87% | 23µA | 1µH | 10kHz .. 4MHz | 2mm x 2mm, 8 pins | second source
SC189ZSKTRT | 5V0 --> 3V3 | 1A5 | 93% | ? | 7mA5 | 1µH | 2MHz5 | SC-74A, SOT-753, 5 pins | quiscient current much to high
AP1509-33SG-13 | 5V0 --> 3V3 | 2A0 | 78% | ? | 5mA | ? | 0MHz150 | 8-SOIC (0,154“, 3mm90 width) | quiscient current much to high
MCP1603T-330I/OS | 5V0 --> 3V3 | 0A5 | 90% | 75% | 49µA | 4µH7 | 2MHz PWM+PFM | SOT-23-5 thin, TSOT-23-5 | efficiency @1mA to low
ADP2108AUJZ-3.3-R7 | 5V0 --> 3V3 | 0A6 | 93% | 77% | 18µA | 1µH | 3MHz PWM+PFM | SOT-23-5 thin, TSOT-23-5 | efficiency @1mA to low
TPS62056DGSR | 5V0 --> 3V3 | 0A8 | 92% | 89% | 12µA | 10µH | 0MHz850 PWM+PFM | 10-TFSOP, 10-MSOP (0,118“, 3mm00 width) | best fit for design, very useable extra signals
TPS62046DGQR | 5V0 --> 3V3 | 1A2 | 92% | 85% | 18µA | 6µH2 | 1MHz25 | 10-TFSOP, 10-MSOP (0,118“, 3mm00 width, with center pad) | very good but missing extra signals of TPS62056DGSR
PAM2301CAAB330 | 5V0 --> 3V3 | 0A8 | 93% | 21% | 40µA | 4µH7 | 1MHz5 PWM only | SOT-23-5 thin, TSOT-23-5 | efficiency @1mA really bad
XC9236A33DMR-G | 5V0 --> 3V3 | 0A6 | 88% | 82% | ? | 4µH7 | 3MHz PWM+PFM | SC-74A, SOT-753 | quiscient current unknown
TPS62051DGSR | 3V3 --> 1V2 | 0A8 | 90% | 87% | 12µA | 10µH | 0MHz850 PWM+PFM | 10-TFSOP, 10-MSOP (0,118“, 3mm00 width) | best fit for design
Previous V1.0
PAM2305AAB120 | 3V3 --> 1V2 | 1A0 | 87% | 68% | 40µA | 4µH7 | 1MHz5 | TSOT25 | V1.1: replaced by TPS62051DGSR
SC189ZSKTRT | 5V0 --> 3V3 | 1A5 | 93% | 60% | 7mA5 | 1µH | 2MHz5 | SC-74A, SOT-753, 5 pins | V1.1: replaced by TPS62056DGSR
SPV1040T | 2V0 --> 5V0 | 0A5 @out | 95% | 93% | 60µA | 33µH | 0MHz100 | TSSOP8 | V1.1: keep - best fit for design
<EOF>